## Instructions
INSTRUCTIONS
These instructions assume a basic knowledge of using a spreadsheet including constructing formulae and changing chart scales.
Preliminary
Make a copy (and a further back-up) of the spreadsheet from the CDROM before first use
It is recommended that a separate copy is used for each test
Once set-up for a particular test, a copy can be saved as a template for use for subsequent check samples for that test
Loading
Either
Load in the copy of the original blank
Or
Load in the appropriate template for the test
Select the calculation sheet and delete from it:-
the sample code data
the date, operator code and measurement value data
the formulae in the cells to calculate the mean and standard deviation when outliers are present
(while there are no data entered, some cells will show '#Div/0!': this is expected and shows there is a formula present)
the raw values for the established mean and standard deviation
Calculating the established value and the standard deviation
Note: An example set of calculations is given on the 'Example_calculation' sheet
This has used three operators, each doing duplicate assay on three days: 18 results
When performing the calculations for the laboratory data it may be useful to have a print-out available as reference
Select the 'Calculation_sheet'
Enter the check sample code
Enter the test name and units at the top of the measured value column
For each measured value, enter, in separate cells, the measurement date, operator code and value
If there are less than 18 results then leave blank rows (the calculations are not affected)
For the 'All data' calculation
Check that the mean and standard deviation are calculated correctly. Double check the formulae in the cells.
For the outlier check
Check that all the difference/SD values are calculated correctly. Double check the formulae in the cells.
Any outliers should be flagged with a coloured background
A coloured flag will also be present when the measured value cell is blank (not a number)
If there are any outliers
Construct the formula for recalculating the average without the outliers
Construct the formula for recalculating the standard deviation without the outliers
Calculate the rounded established value and standard deviation
Select the appropriate calculated mean and standard deviation
Enter the values in the raw value column
For the mean, select the number of decimal places for the rounding.
For the SD, select the units of rounding up. E.g. 0.5 to round up to the nearest 0.5 or 1 to round up to the nearest whole number
E.g. For Falling Number use whole numbers. For moisture and protein, depending on the number of decimal places recorded,
use 1 or 2 decimal places for the mean and 1 or 2 decimal places for the SD
Preparing the chart
Select the 'Values_for_chart' sheet
Enter the rounded value for the established value
Enter the rounded value for the standard deviation
Select the number for the rounding of the suggested chart y-axis maximum and minimum
E.g. for Falling Number use 5 and for protein and moisture use 0.1 or 0.5
Make a note of the suggested y-axis maximum and minimum values
Select the 'Control_chart' sheet
Edit the scale values for the y axis.
Enter the suggested maximum and minimum values
Enter appropriate values for the 'Major unit' and the 'Minor unit'
The latter is likely to be the normal difference between measurements, e.g. 1 for Falling Number and 0.1 for NIR moisture and protein
Where the usual difference is 0.01 then a minor unit of 0.02 or 0.05 may be more appropriate
Adjust the values as appropriate so that
the established value is in the middle
there is space to plot values exceeding the limits
the minor unit spacing is sufficient to allow accurate plotting of the values (e.g. not a unit of 1 when plotting to 0.1)
If appropriate, edit
the chart title
the month and year
the sample code
the y-axis title
Save the workbook with an appropriate name
Print the control chart (preferably using a colour printer)

## Example_calculation
Example Falling Number data for check sample mean and variation
Sample No | Check/1 | Enter sample identifier in the cell to left
Enter test date in this column | Enter operator identifier, (e.g. initials). | Enter result value and change column title and units | The number of standard deviations away from the mean is calculated for outlier checking
Date | Operator Code | Falling Number, s | Difference/SD
2004-01-06 | JS | 225 | -0.77657 | Formula in cell to left is: =(C8-$C$27)/$C$28
2004-01-06 | JS | 239 | 0.27556
2004-01-06 | SB | 238 | 0.20041
2004-01-06 | SB | 226 | -0.70142
2004-01-06 | FG | 223 | -0.92688
2004-01-06 | FG | 224 | -0.85172
2004-01-07 | JS | 238 | 0.20041 | Check all values in the column to the left for outliers
2004-01-07 | JS | 245 | 0.72647 | An outlier is where the absolute value (disregarding the sign)
2004-01-07 | SB | 229 | -0.47596 | is greater than 3
2004-01-07 | SB | 236 | 0.050101
2004-01-07 | FG | 242 | 0.50101
2004-01-07 | FG | 280 | 3.3568 | 3.36 is an outlier
2004-01-08 | JS | 225 | -0.77657
2004-01-08 | JS | 235 | -0.025051
2004-01-08 | SB | 239 | 0.27556
2004-01-08 | SB | 240 | 0.35071
2004-01-08 | FG | 223 | -0.92688
2004-01-08 | FG | 229 | -0.47596
All data
| Mean | 235.3333 | Formula in cell to left is: =AVERAGE(C8,C25)
| Standard deviation | 13.3063 | Formula in cell to left is: =STDEV(C8,C25)
Re-calculated with outlier(s) removed
| Mean | 232.7059 | Formula in cell to left is: =AVERAGE(C8:C18,C20:C25)
| Standard deviation | 7.4897 | Formula in cell to left is: =STDEV(C8:C18,C20:C25)
For the established value, round the appropriate mean to the number of decimal places usually recorded
For the appropriate standard deviation, round the value up using the appropriate unit
In this example these are
|  | Raw value | Number of dp | Unit to round-up | Rounded value
| Established value | 232.7 | 0 |  | 233
| Standard deviation | 7.49 |  | 1 | 8

## Calculation_sheet
Calculation of check sample mean and standard deviation
Sample No |  | Enter sample identifier in the cell to left
There are rows for 18 measurements. Leave blank rows if the number is less.
Enter test date in this column | Enter operator identifier, (e.g. initials). | Enter result value and change column title and units | The number of standard deviations away from the mean is calculated for outlier checking
Date | Operator Code | Test name, units | Difference/SD
|  |  | - | The relevant part of the formula in cell to left should be =(C10-$C$29)/$C$30
-
-
-
-
-
|  |  | - | Check all values in the column to the left for outliers
|  |  | - | An outlier is where the absolute value (disregarding the sign)
|  |  | - | is greater than 3
|  |  | - | Note: check that the measured value has been entered correctly
-
-
-
-
-
-
|  |  | - | Outliers and cells adjacent to a non-numeric value
|  |  | - | are shown with a coloured background
All data
| Mean | #DIV/0! | Formula in cell to left should be: =AVERAGE(C10,C27)
| Standard deviation | #DIV/0! | Formula in cell to left should be: =STDEV(C10,C27)
Re-calculated with outlier(s) removed
| Mean |  | In cell to left, enter appropriate formula for calculating the average value with outlier(s) removed
| Standard deviation |  | In cell to left, enter appropriate formula for calculating the standard deviation with outlier(s) removed
See the 'Example_calculation' sheet.
For the established value, round the appropriate mean to the number of decimal places usually recorded
For the appropriate standard deviation, round the value up using the appropriate unit
|  | Raw value | Number of dp | Unit to round-up | Rounded value
| Established value |  |  |  | 0
| Standard deviation |  |  |  | 0

## Values_for_chart
Values for control chart
FN-Wheat
Check sample established value | 233 | Enter the established value in the cell to the left
Standard deviation | 8 | Enter the standard deviation in the cell to the left
Monitor
Upper | 241
Lower | 225
Warning
Upper | 249
Lower | 217
Action
Upper | 257
Lower | 209
Select value to round to:- | 5 | Select a value to which the y-axis maximum and minimum are rounded
Suggested y-axis max | 265
Suggested y-axis min | 200
These data are used in the chart plotting
For Graph
|  |  | Day | 1 | 2 | 3 | 4 | 5 | 6 | 7 | 8 | 9 | 10 | 11 | 12 | 13 | 14 | 15 | 16 | 17 | 18 | 19 | 20 | 21 | 22 | 23 | 24 | 25 | 26 | 27 | 28 | 29 | 30 | 31
|  |  | Control value | 233 | 233 | 233 | 233 | 233 | 233 | 233 | 233 | 233 | 233 | 233 | 233 | 233 | 233 | 233 | 233 | 233 | 233 | 233 | 233 | 233 | 233 | 233 | 233 | 233 | 233 | 233 | 233 | 233 | 233 | 233
|  |  | Monitor upper | 241 | 241 | 241 | 241 | 241 | 241 | 241 | 241 | 241 | 241 | 241 | 241 | 241 | 241 | 241 | 241 | 241 | 241 | 241 | 241 | 241 | 241 | 241 | 241 | 241 | 241 | 241 | 241 | 241 | 241 | 241
|  |  | Monitor lower | 225 | 225 | 225 | 225 | 225 | 225 | 225 | 225 | 225 | 225 | 225 | 225 | 225 | 225 | 225 | 225 | 225 | 225 | 225 | 225 | 225 | 225 | 225 | 225 | 225 | 225 | 225 | 225 | 225 | 225 | 225
|  |  | Warning upper | 249 | 249 | 249 | 249 | 249 | 249 | 249 | 249 | 249 | 249 | 249 | 249 | 249 | 249 | 249 | 249 | 249 | 249 | 249 | 249 | 249 | 249 | 249 | 249 | 249 | 249 | 249 | 249 | 249 | 249 | 249
|  |  | Warning lower | 217 | 217 | 217 | 217 | 217 | 217 | 217 | 217 | 217 | 217 | 217 | 217 | 217 | 217 | 217 | 217 | 217 | 217 | 217 | 217 | 217 | 217 | 217 | 217 | 217 | 217 | 217 | 217 | 217 | 217 | 217
|  |  | Action upper | 257 | 257 | 257 | 257 | 257 | 257 | 257 | 257 | 257 | 257 | 257 | 257 | 257 | 257 | 257 | 257 | 257 | 257 | 257 | 257 | 257 | 257 | 257 | 257 | 257 | 257 | 257 | 257 | 257 | 257 | 257
|  |  | Action lower | 209 | 209 | 209 | 209 | 209 | 209 | 209 | 209 | 209 | 209 | 209 | 209 | 209 | 209 | 209 | 209 | 209 | 209 | 209 | 209 | 209 | 209 | 209 | 209 | 209 | 209 | 209 | 209 | 209 | 209 | 209